## Sheet1
General | Certifications
Unit Specs | Height | Width | Length | Weight | Plate Size/Material | Frame Material | Test Points | frame hanger | tape roller
Tape Specs | Construction | coating | units of measurement | tape width | Dog Bone? Y/N | Break Strength | Conductors
Probe Specs | Weight | Length | Diameter | Removable? | Depth Rating IP? | Break Strain | Wetted Materials
Electronic Panel | Operating Mode(s) | Power Source | Sensitivity Control | Audio/Visual Indication | Depth Rating IP? | Removable? | Max Operating Temperature
Included/Optional | Padded Carry Case (Zippered) | Compatible Well Depth Indicator Probe | Compatible Well Casing Indicator Probe
Warranty | Unit & Probe
Stencil Drawing of Unit

## Sheet2
Specification Sheet
Unit
| Specification | dipper-T | dipper-T2 | dipper-Tough | water tape | SKINNY DIPPER | dipper-Tag
General | Certification(s)
Unit | Height
Width
Length
Weight
Plate Size/ Material
Frame Material
Test Point
Frame Hanger
Tape Roller
Tape | Construction
Coating
Units of Measurement
Tape Width
Dog Bone?
Break Strength
Conductors
Probe | Weight
Length
Diameter
Removable?
Depth Rating
Break Strain
Wetted Materials
Electronic Panel | Operating Mode(s)
Power Source
Sensitivity Control
Audio/Visual Indication
Depth Rating
Removable?
Max Operating Temperature
Included/ Optional | Carry Case (material)
Compatible Well Depth Indicator Probe
Compatible Well Casing Indicator Probe
Warranty | Unit (Probe)

## Sheet3
Specification Sheet
dipper-Tough Water Level Meter
Specification
General | Certification(s) | – ASME B89.1.7-2009 & MIL-STD-45662A Certified, FED GGG-T-106F & EEC Class II Compliant – CE Certified
Unit | Plate Size/ Material | 267mm (10.5") Nylon
Tape | Construction | High tensile steel
| Coating | Kynar ™️
| Units of Measurement | Metric (mm) Imperial (1/100ft)
| Break Strength | 127kg (280lbs)
| Tape Width | 952mm (3/8")
Probe | Wetted Materials | - 316 Grade Stainless Steel - Viton - Nylon - Teflon
| Length | 213mm (8.4")
| Diameter | 16mm (.625")
| Removable? | No
| Depth Rating | IP68
Electronic Panel | Operating Mode(s) | - Static - Drawdown
| Power Source | 9V Alkaline Battery
| Sensitivity Control | - Stainless Steel - Aluminum
| Audio/Visual Indication | - LED - 80dbi Buzzer
| Max Operating Temperature | 80° C (176°F)
Included | Carry Case (material) | 600D PVC Polyester
Warranty | Unit (Probe) | 5 Years (Probe N/A)