## Sheet1
General | Certifications
Unit Specs | Height | Width | Length | Weight | Plate Size/Material | Frame Material | Test Points | frame hanger | tape roller
Tape Specs | Construction | coating | units of measurement | tape width | Dog Bone? Y/N | Break Strength | Conductors
Probe Specs | Weight | Length | Diameter | Removable? | Depth Rating IP? | Break Strain | Wetted Materials
Electronic Panel | Operating Mode(s) | Power Source | Sensitivity Control | Audio/Visual Indication | Depth Rating IP? | Removable? | Max Operating Temperature
Included/Optional | Padded Carry Case (Zippered) | Compatible Well Depth Indicator Probe | Compatible Well Casing Indicator Probe
Warranty | Unit & Probe
Stencil Drawing of Unit

## Sheet2
Specification Sheet
Unit
| Specification | dipper-T | dipper-T2 | dipper-Tough | water tape | SKINNY DIPPER | dipper-Tag
General | Certification(s)
Unit | Height
Width
Length
Weight
Plate Size/ Material
Frame Material
Test Point
Frame Hanger
Tape Roller
Tape | Construction
Coating
Units of Measurement
Tape Width
Dog Bone?
Break Strength
Conductors
Probe | Weight
Length
Diameter
Removable?
Depth Rating
Break Strain
Wetted Materials
Electronic Panel | Operating Mode(s)
Power Source
Sensitivity Control
Audio/Visual Indication
Depth Rating
Removable?
Max Operating Temperature
Included/ Optional | Carry Case (material)
Compatible Well Depth Indicator Probe
Compatible Well Casing Indicator Probe
Warranty | Unit (Probe)

## Sheet3
Specification Sheet
dipper-See EXAMINER Verticle Downhole Inspection Camera
Specification
General | Certification(s) | – CE Certified
Unit | Plate Size/ Material | 267mm (10.5") Aluminum
Tape | Construction | Polyethylene
| Coating | Polyethylene
| Units of Measurement | Metric (mm) Imperial (1/100ft)
| Break Strength | 127kg (280lbs)
| Tape Width | 952mm (3/8")
Camera Probe | Wetted Materials | - 316 Grade Stainless Steel - Viton - Sapphire - Delrin - Acrylic - Polyethylene - Polyurethane - Silicone - ABS
| Lens | Clear Sapphire
| Length | 120mm (4.75")
| Diameter | 25mm (1")
| Removable? | Yes
| Depth Rating | IP68 to 300m (1000ft)
| Operating Temperature Range | -10°C to 50°C (14°F to 122°F)
Monitor/DVR | Resolution | 550TVL, 7.0" (diagonal)
| Recording | Video & Audio (w/ microphone accessory)
| Display | Full Colour TFT
| Operating Temperature Range | -20°C to 60°C (-4°F to 140°F)
| DVR | External (Included) - see manufacturer info for specs.
| SD Card | 32 GB
Battery | Rechargeable Batteries | (2X) 11.1V Lithium Ion (5 hours run-time each, dependent upon use)
| Battery Charger | Plug type A, AC Input
Included | Rugged Carry Case | Wheeled, Lightweight NK-7 Polypropylene
| Case Warranty | NANUK Lifetime Warranty
Warranty | Unit | 1 Year