## Sheet3
Specification Sheet
water tape Water Level Meter
Specification
General | Certification(s) | – CE Certified
Unit | Plate Size/ Material | 267mm (10.5") Nylon
Tape | Construction | Polyethylene
| Coating | None
| Units of Measurement | Metric (mm) Imperial (1/100ft)
| Break Strength | 127kg (280lbs)
| Tape Width | 95.2mm (3/8")
Probe | Wetted Materials | - 316 Grade Stainless Steel - Viton - Nylon - ABS & Teflon
| Length | 213mm (8.4")
| Diameter | 16mm (.625")
| Removable? | No
| Depth Rating | IP68
Electronic Panel | Operating Mode(s) | - Static - Drawdown
| Power Source | 9V Alkaline Battery
| Sensitivity Control | - Stainless Steel - Aluminum
| Audio/Visual Indication | - LED - 80dbi Buzzer
| Max Operating Temperature | 80° C (176°F)
Included | Carry Case (material) | 600D PVC Polyester
Warranty | Unit (Probe) | 5 Years (Probe 1 year)